## Sheet1
METERING PUMP PERFORMANCE CURVE
Series GCS
Chemical Metering Pump
PURCHASER | [10 empty] | DATE
USER | [10 empty] | DRAWING TITLE
PROJECT NO. | [10 empty] | DRAWING NO.
MODEL | [10 empty] | ITEM NO.
OPERATION CONDITIONS | [10 empty] | PUMP SPECIFICATION
VOLTAGE | [5 empty] | 220 |  |  | V |  | MAX. DISCHARGE VOLUME |  |  |  | 176 |  |  | ㎖/min (*)
FREQUENCY | [5 empty] | 60 |  |  | ㎐ |  | MAX. DISCHARGE PRESS |  |  |  | 5 |  |  | kgf/㎠
LIQUID TEMP | [5 empty] | NORMAL TEMPERATURE |  |  |  |  | STROKE LENGTH |  |  |  | 3 |  |  | ㎜
CONDITIONS | [5 empty] | FRESH WATER |  |  |  |  | STROKE SPEED |  |  |  | 38 |  |  | s.p.m
MOTOR SPECIFICATIONS
PUMP MODEL |  |  |  | GCS-150 |  |  |  | PHASE |  |  | 1 |  |  | AMP |  |  | 0.25A
MANUFACTURER |  |  |  | WOOJIN SERVO |  |  |  | VOLTAGE |  |  | 220 V |  |  | POLES |  |  | 4P
OUTPUT |  |  |  | 15 W |  |  |  | FREQUENCY |  |  | 50/60 Hz |  |  | SPEED |  |  | 1250/1550 rpm
[8 empty] | PERFORMANCE CURVE | [6 empty] | Condition : Water, 60 Hz
190
| (㎖/min) | 152
CAPACITY
|  | 114 | [15 empty] | 0.5 kgf/㎠
[18 empty] | 5 | kgf/㎠
76
38
|  |  | 0 |  | 10 |  | 20 | 30 | 40 | 50 |  | 60 | 70 | 80 | 90 | 100
DIAL SCALE (%)
(*) | ㎖/min (at 0.5 kgf/㎠)
© 2010 YoungIn Metering Pump Co. - All Rights Reserved