## Sheet1
METERING PUMP PERFORMANCE CURVE
Series YCS
Chemical Metering Pump
PURCHASER | [10 empty] | DATE
USER | [10 empty] | DRAWING TITLE
PROJECT NO. | [10 empty] | DRAWING NO.
MODEL | [10 empty] | ITEM NO.
OPERATION CONDITIONS | [10 empty] | PUMP SPECIFICATION
VOLTAGE | [5 empty] | 220 |  |  | V |  | MAX. DISCHARGE VOLUME |  |  |  | 2600 |  |  | ㎖/min (*)
FREQUENCY | [5 empty] | 60 |  |  | ㎐ |  | MAX. DISCHARGE PRESS |  |  |  | 8 |  |  | kgf/㎠
LIQUID TEMP | [5 empty] | NORMAL TEMPERATURE |  |  |  |  | STROKE LENGTH |  |  |  | 6 |  |  | ㎜
CONDITIONS | [5 empty] | FRESH WATER |  |  |  |  | STROKE SPEED |  |  |  | 114 |  |  | s.p.m
MOTOR SPECIFICATIONS
PUMP MODEL |  |  |  | YCS-23 |  |  |  | PHASE |  |  | 3 |  |  | AMP |  |  | 1.3/0.75 A
MANUFACTURER |  |  |  | SIN KANG |  |  |  | VOLTAGE |  |  | 220/380 V |  |  | POLES |  |  | 4P
OUTPUT |  |  |  | 0.2 KW |  |  |  | FREQUENCY |  |  | 60 Hz |  |  | SPEED |  |  | 1700 rpm
[8 empty] | PERFORMANCE CURVE | [6 empty] | Condition : Water, 60 Hz
2600
| (㎖/min) | 2080
CAPACITY
|  | 1560 | [15 empty] | 0.5 kgf/㎠
[18 empty] | 8 | kgf/㎠
1040
520
|  |  | 0 |  | 10 |  | 20 | 30 | 40 | 50 |  | 60 | 70 | 80 | 90 | 100
DIAL SCALE (%)
(*) | ㎖/min (at 0.5 kgf/㎠)
© 2010 YoungIn Metering Pump Co. - All Rights Reserved